## Feuil1
Reflex-8 | Instruction |  |  | Step |  |  | 0F | Dbi | Dbo | Abi | Pi | Po | Pinc | Cfu | Ado | Su | Bi | Ao | Ai | Ihi | Ilo | Ili | Micro Code Instructions
Fetch | X | X | X | 0 | 0 | 0 | X | [5 empty] | 1 | [9 empty] | Db: Data bus (i: in /o: out)
|  |  |  | 0 | 0 | 1 |  |  |  | 1 |  | 1 | [10 empty] | Ab: Address bus (i: in /o: out)
|  |  |  | 0 | 1 | 0 |  |  | 1 |  |  |  | 1 | [9 empty] | P: Program counter (i: in / o: out / inc: increment) | bar: Ihi
|  |  |  | 0 | 1 | 1 |  |  |  | 1 |  | 1 | [10 empty] | Cfu: CPU flags update
|  |  |  | 1 | 0 | 0 |  |  | 1 | [13 empty] | Ado: Adder out | bar: Ili
NOP | 0 | 0 | 0 | 1 | 0 | 1 | X | [15 empty] | Su: Enable subtract mode
|  |  |  | 1 | 1 | 0 | [16 empty] | Bi: B register in
|  |  |  | 1 | 1 | 1 | [16 empty] | A: A register (i: in /o: out)
LDA | 0 | 0 | 1 | 1 | 0 | 1 | X |  |  | 1 | [12 empty] | Ihi: instruction high in | bar: Ilo
|  |  |  | 1 | 1 | 0 |  |  | 1 | [13 empty] | Il: instruction low (i: in /o: out) | bar: Ai
|  |  |  | 1 | 1 | 1
STA | 0 | 1 | 0 | 1 | 0 | 1 | X |  |  | 1 | [12 empty] | Instructions: | bar: Ilo
|  |  |  | 1 | 1 | 0 |  | 1 | [14 empty] | NOP: No operation. Does nothing. | bar: Ao
|  |  |  | 1 | 1 | 1 | [16 empty] | LDA: Load Ax. Loads the value of the specified address into the A register.
LDI | 0 | 1 | 1 | 1 | 0 | 1 | X | [15 empty] | STA: Store Ax. Stores the value of the A register at the specified address. | bar: Ai; Ilo
|  |  |  | 1 | 1 | 0 | [16 empty] | LDI: Load Immediate. Loads the specified value into the A register.
|  |  |  | 1 | 1 | 1 | [16 empty] | ADD: Addition. Stores the result of the A register + the value of the specified address into the A register.
ADD | 1 | 0 | 0 | 1 | 0 | 1 | X |  |  | 1 | [12 empty] | SUB: Subtraction. Stores the result of the A register - the value of the specified address into the A register. | bar: Ilo
|  |  |  | 1 | 1 | 0 |  |  | 1 | [13 empty] | JMP: Jump. Jumps to the specified memory address. Note that this value will get incremented before fetching. | bar: Bi
|  |  |  | 1 | 1 | 1 | [16 empty] | JMZ: Jump if 0. If the result of the previous ADD or SUB instruction was 0, acts like JMP. If it wasn’t 0, acts like NOP. | bar: Cfu to Ado; Ai
SUB | 1 | 0 | 1 | 1 | 0 | 1 | X |  |  | 1 | bar: Su; Ilo
|  |  |  | 1 | 1 | 0 |  |  | 1 | [13 empty] | Halt (pseudo instruction): Stops the clock. Determined by the most significant bit. | bar: Su to Bi
|  |  |  | 1 | 1 | 1 | bar: Cfu to Su; Ai
JMP | 1 | 1 | 0 | 1 | 0 | 1 | X |  |  |  | 1 | bar: Ilo
|  |  |  | 1 | 1 | 0
|  |  |  | 1 | 1 | 1
JMZ (NOP) | 1 | 1 | 1 | 1 | 0 | 1 | 0
|  |  |  | 1 | 1 | 0
|  |  |  | 1 | 1 | 1
JMZ (JMP) | 1 | 1 | 1 | 1 | 0 | 1 | 1 |  |  |  | 1
|  |  |  | 1 | 1 | 0
|  |  |  | 1 | 1 | 1